## OBC
Reference | Qty | Value | Mouser | LCSC Part Name | DNP | Exclude from BOM | Exclude from Board | Footprint | Datasheet | LCSC
SwReset1,SwReset2,SwReset3 | 3 | SW_Push |  | C49234124 |  |  |  | Button_Switch_SMD:SW_Push_SPST_NO_Alps_SKRK | ~
SwBoot1,SwBoot2,SwBoot3 | 3 | SW_Nidec_CAS-120A1 |  | C5962834 |  |  |  | Button_Switch_SMD:Nidec_Copal_CAS-120A | https://www.nidec-components.com/e/catalog/switch/cas.pdf
U3 | 1 | USBLC6-2SC6 |  | C2969755 |  |  |  | Package_TO_SOT_SMD:SOT-23-6 | https://www.st.com/resource/en/datasheet/usblc6-2.pdf
R4,R5 | 2 | 5k1 |  | C2907269 |  |  |  | Resistor_SMD:R_0805_2012Metric_Pad1.20x1.40mm_HandSolder | ~
U10,U12 | 2 | TMUX1574PWR |  | C2673443 |  |  |  | TMUX1574PWR:PWP16_2P31X2P46_TEX | https://www.ti.com/lit/gpn/tmux1574
D2,D5,D7 | 3 | LED |  | C965815 |  |  |  | LED_SMD:LED_0805_2012Metric_Pad1.15x1.40mm_HandSolder | ~
D1,D4,D6 | 3 | LED |  | C965812 |  |  |  | LED_SMD:LED_0805_2012Metric_Pad1.15x1.40mm_HandSolder | ~
LSE1 | 1 | Crystal |  | C519280 |  |  |  | XTAL_NX3215SA_NDK:XTAL_NX3215SA_NDK | ~
C5,C21,C36 | 3 | 10uF |  | C237493 |  |  |  | Capacitor_SMD:C_0805_2012Metric_Pad1.18x1.45mm_HandSolder | ~
U6 | 1 | MAX6369KA+T |  | C128613 |  |  |  | MAX6369KA+T:21-0078H_MXM | MAX6369KA+T
D3 | 1 | D_Schottky |  | C124187 |  |  |  | Diode_SMD:D_SOD-323_HandSoldering | ~
C1,C18,C34 | 3 | 4.7u |  | C98195 |  |  |  | Capacitor_SMD:C_0805_2012Metric_Pad1.18x1.45mm_HandSolder | ~
U9,U11 | 2 | W25Q128JVSIQ |  | C97521 |  |  |  | W25Q128JVS:SOIC_128JVSIQ_WIN | W25Q128JVSIQ
C3,C7 | 2 | 12pF |  | C38523 |  |  |  | Capacitor_SMD:C_0603_1608Metric_Pad1.08x0.95mm_HandSolder | ~
C17,C32,C47 | 3 | 1uF |  | C28323 |  |  |  | Capacitor_SMD:C_0805_2012Metric_Pad1.18x1.45mm_HandSolder | ~
C12,C15,C28,C29,C42,C44 | 6 | 2.2uF |  | C19110 |  |  |  | Capacitor_SMD:C_0805_2012Metric_Pad1.18x1.45mm_HandSolder | ~
U1,U4,U5 | 3 | STM32F405RGTx |  | C15742 |  |  |  | Package_QFP:LQFP-64_10x10mm_P0.5mm | https://www.st.com/resource/en/datasheet/stm32f405rg.pdf
U2 | 1 | SN65HVD230DR |  | C12084 |  |  |  | SN65HVD230DR:D8 | https://www.ti.com/lit/gpn/sn65hvd230
C6,C8,C11,C22,C23,C26,C37,C38,C41 | 9 | 100nF |  | C1711 |  |  |  | Capacitor_SMD:C_0805_2012Metric_Pad1.18x1.45mm_HandSolder | ~
C2,C10,C19,C25,C33,C39 | 6 | 15pF |  | C1644 |  |  |  | Capacitor_SMD:C_0603_1608Metric_Pad1.08x0.95mm_HandSolder | ~
C4,C9,C13,C14,C16,C20,C24,C27,C30,C31,C35,C40,C43,C45,C46 | 15 | 100nF |  | C1591 |  |  |  | Capacitor_SMD:C_0603_1608Metric_Pad1.08x0.95mm_HandSolder | ~
XTAL1,XTAL2,XTAL3 | 3 | ECS-80-12-30BQ-JES-TR |  | C6942002 |  | Excluido del BOM |  | ECS-80-12-30BQ-JES-TR:ECS-80-12_ECS | ECS-80-12-30BQ-JES-TR | C6942002
U7 | 1 | AMS1117-3.3 |  | C369933 |  |  |  | Package_TO_SOT_SMD:SOT-223-3_TabPin2 | http://www.advanced-monolithic.com/pdf/ds1117.pdf | C369933
R20 | 1 | 10K |  | C19679468 |  |  |  | Resistor_SMD:R_0805_2012Metric_Pad1.20x1.40mm_HandSolder | ~ | C19679468
R14 | 1 | 26.1K |  | C5266079 |  |  |  | Resistor_SMD:R_0805_2012Metric_Pad1.20x1.40mm_HandSolder | ~ | C5266079
R7 | 1 | 120 |  | C19706317 |  |  |  |  | ~ | C19706317
R6,R16,R17,R18,R19 | 5 | 10k |  | C19679468 |  |  |  |  | ~ | C19679468
R2,R3,R9,R10,R12,R13 | 6 | 330 |  | C19701189 |  | Excluido del BOM |  | Resistor_SMD:R_0805_2012Metric_Pad1.20x1.40mm_HandSolder | ~ | C19701189
R1,R8,R11 | 3 | 10k |  | C19679468 |  | Excluido del BOM |  | Resistor_SMD:R_0805_2012Metric_Pad1.20x1.40mm_HandSolder | ~ | C19679468
J3 | 1 | USB_C_Receptacle_USB2.0_16P |  | C2765186 |  | Excluido del BOM |  | USB4940-00-A:USB494000A | https://www.usb.org/sites/default/files/documents/usb_type-c.zip | C2765186
J2 | 1 | Conn_01x04 |  | C42163122 |  |  |  | Connector_PinSocket_2.54mm:PinSocket_1x04_P2.54mm_Vertical_SMD_Pin1Left | ~ | C42163122
J1 | 1 | Conn_02x24_Odd_Even | [6 empty] | ~
IC1 | 1 | TPS2553QDBVRQ1 |  | C130055 |  |  |  | OCP_TPS2553QDBVRQ1:SOT95P280X145-6N | http://www.ti.com/lit/gpn/tps2553-q1 | C130055
FB1,FB2,FB3 | 3 | FerriteBead |  |  |  | Excluido del BOM |  | Capacitor_SMD:C_0805_2012Metric_Pad1.18x1.45mm_HandSolder | ~
D10 | 1 | D_Schottky |  | C143773 |  |  |  |  | ~ | C143773
C60 | 1 | 150uF |  | C528968 |  |  |  | Capacitor_SMD:C_Elec_6.3x7.7 |  | C528968
C57 | 1 | 1uF |  | C28323 |  |  |  | TMUX1574PWR:PWP16_2P31X2P46_TEX | ~ | C28323
C55 | 1 | 1uF |  | C28323 |  |  |  | XTAL_NX3215SA_NDK:XTAL_NX3215SA_NDK |  | C28323
C50,C51 | 2 | 10uF |  | C440198 |  |  |  | Capacitor_SMD:C_0805_2012Metric_Pad1.18x1.45mm_HandSolder | ~ | C440198
C48,C53,C54,C56,C58 | 5 | 100nF |  | C49678 |  |  |  | Capacitor_SMD:C_0805_2012Metric_Pad1.18x1.45mm_HandSolder | ~ | C49678